## TLV3542 Noise Figure
Noise figure calculation paper: https://www.ti.com/lit/an/slyt094/slyt094.pdf
Parameter | Value | Units | Note

## AD8314 Input Match
Parameter | Value | Units | Note
Bandpass Filter
R_s | 52.3 | Ohms | Source impedance, from AD8314 datasheet (in parallel with AD8314 input, should yield 50 Ohms).
R_bp,L | 760 | Ohms | Resistance of AD8314 input at resonant frequency.
X_bp,L | -106 | j*Ohms | Reactance of AD8314 input at resonant frequency.
Z_bp_L | 767.3565 | Ohms | Magnitude of bandpass filter load impedance (same as input impedance of AS8314 at bandpass filter resonant frequency).
f_r,bp,center | 1090 | MHz
w_r,bp,center | 6848.672 | Mrad/s
Low Frequency
f_r,bp,lf | 1075 | MHz
w_r,bp,lf | 6754.4242 | Mrad/s
L_bp,lf | 6.8 | nH | Bandpass filter inductor value.
C_bp,lf | 3.2234 | pF
C_bp,lf,bot | 20 | pF | Bottom capacitor value for tapped input of low frequency side of coupled resonator bandpass filter.
C_bp,lf_top | 3.8427 | pF | Top capacitor value for tapped input of low frequency side of coupled resonator bandpass filter.
Coupling
R_bp,sp | 2013.4129 | Ohms | R_s' of coupled resonator equivalent circuit. Must be > Z_bp_L, preferably by a good amount.
X_bp,lf | -45.298 | j*Ohms | Reactance of bandpass filter low frequency resoinator's equivalent capacitor.
X_bp,lf,tot | -31.736 | j*Ohms
R_bp,lf,tot | 551.7367 | Ohms
Q | 17.3852 |  | Loaded Q of a single resonator in the bandpass filter. R is dominated by R_L. Q = X / R for reactance in prallel with resistance.
C_bp,coupling | 0.18541 | pF | Value of coupling capacitor connecting low frequency and high frequency resonators in bandpass filter.
L_bp,hf | 10 | nH

## RP2040 PIO Delay Conversion
Parameter | Value | Units | Note
Post-Instruction Delay @ 16MHz | 1 | cycles
Instructions in Segment | 1
Total Cycles @ 16 MHz | 2 | cycles
Total Time @ 16 Mhz | 0.125 | us
Total Cycles @ 48 MHz | 6
Post-Instruction Delay @ 48MHz | 5

## EP2040 Memory Map
| Total Flash Size (kBytes) | 16384
Start Address (Hex) |  | Size (kBytes) | Region | Note
0x | 10000000 | 176 | FLASH_BL | Bootloader
0x | 1002C000 | 4 | FLASH_HDR0 | Application 0 Header
0x | 1002D000 | 8100 | FLASH_APP0 | Application 0 Data
0x | 10816000 | 4 | FLASH_HDR1 | Application 1 Header
0x | 10817000 | 8100 | FLASH_APP1 | Application 1 Data
| Flash Utilized (kBytes) | 16384