## TLV3542 Noise Figure
Noise figure calculation paper: https://www.ti.com/lit/an/slyt094/slyt094.pdf
Parameter | Value | Units | Note

## AD8314 Input Match
Parameter | Value | Units | Note
Bandpass Filter
R_s | 52.3 | Ohms | Source impedance, from AD8314 datasheet (in parallel with AD8314 input, should yield 50 Ohms).
R_bp,L | 760 | Ohms | Resistance of AD8314 input at resonant frequency.
X_bp,L | -106 | j*Ohms | Reactance of AD8314 input at resonant frequency.
Z_bp_L | 767.3565 | Ohms | Magnitude of bandpass filter load impedance (same as input impedance of AS8314 at bandpass filter resonant frequency).
f_r,bp,center | 1090 | MHz
w_r,bp,center | 6848.672 | Mrad/s
Low Frequency
f_r,bp,lf | 1075 | MHz
w_r,bp,lf | 6754.4242 | Mrad/s
L_bp,lf | 6.8 | nH | Bandpass filter inductor value.
C_bp,lf | 3.2234 | pF
C_bp,lf,bot | 20 | pF | Bottom capacitor value for tapped input of low frequency side of coupled resonator bandpass filter.
C_bp,lf_top | 3.8427 | pF | Top capacitor value for tapped input of low frequency side of coupled resonator bandpass filter.
Coupling
R_bp,sp | 2013.4129 | Ohms | R_s' of coupled resonator equivalent circuit. Must be > Z_bp_L, preferably by a good amount.
X_bp,lf | -45.298 | j*Ohms | Reactance of bandpass filter low frequency resoinator's equivalent capacitor.
X_bp,lf,tot | -31.736 | j*Ohms
R_bp,lf,tot | 551.7367 | Ohms
Q | 17.3852 |  | Loaded Q of a single resonator in the bandpass filter. R is dominated by R_L. Q = X / R for reactance in prallel with resistance.
C_bp,coupling | 0.18541 | pF | Value of coupling capacitor connecting low frequency and high frequency resonators in bandpass filter.
L_bp,hf | 10 | nH

## RP2040 PIO Delay Conversion
Parameter | Value | Units | Note
Post-Instruction Delay @ 16MHz | 1 | cycles
Instructions in Segment | 1
Total Cycles @ 16 MHz | 2 | cycles
Total Time @ 16 Mhz | 0.125 | us
Total Cycles @ 48 MHz | 6
Post-Instruction Delay @ 48MHz | 5

## Si4362 Configuration
Parameter | Stock WDS Value | ADSBee Value | Unit | Note
xosc_freq | 30000000 | 30000000 | Hz
ndec2 | 0 | 0 |  | 2 bits
ndec1 | 0 | 0 |  | 2 bits
ndec0 | 0 | 0 |  | 3 bits
dwn3byp | 1 | 1 |  | 1=Bypass an additional 3x decimator.
dwn2byp | 1 | 1 |  | 1=Bypass an additional 2x decimator.
sampling_rate | 30000 | 30000 | kbps | Sample rate for receiver I/Q and Bit Clock Recovery (BCR).
rxosr | 60 | 30 |  | 12 bits, indicates 8x the desired oversampling rate.
rx_oversampling_rate | 7.5 | 3.75 |  | Actual oversampling rate. Equal to bcr_sample_rate / rx_data_rate.
bcr_sample_rate | 4000 | 8000 | kbps | Sample rate of the bit clock recovery loop. Equal to the sampling rate divided by the rx oversampling rate.
rx_data_rate | 500 | 1000 | kbps | Equal to the BCR sample rate divided by 8.
ncoff | 34953 |  |  | RX NCO accumulator overflow value multiplied by 64.
nco_offset | 546.1406
num_nco_offsets_per_overflow | 7679.8956 |  |  | How many NCO offset accumulates It takes to overflow the 22-bit register.
num_nco_overflows_per_second | 0.52084

## RP2040 Memory Map
| Total Flash Size (kBytes) | 16384
Start Address (Hex) |  | Size (kBytes) | Region | Note
0x | 10000000 | 176 | FLASH_BL | Bootloader
0x | 1002C000 | 4 | FLASH_HDR0 | Application 0 Header
0x | 1002D000 | 8100 | FLASH_APP0 | Application 0 Data
0x | 10816000 | 4 | FLASH_HDR1 | Application 1 Header
0x | 10817000 | 8100 | FLASH_APP1 | Application 1 Data
| Flash Utilized (kBytes) | 16384

## Mode S Beast RSSI Byte
Parameter | Value | Unit | Note
p_min | -95 | dBm
p_max | -45 | dBm
rssi_min | 0.00255
rssi_max | 255
p_mid | -70
rssi_mid | 0.80638